## Summary
Manufacturing Humanoid Core Task Catalog
Version | 0.2.0-core |  | Generated | 2026-05-08
Design principle | Keep only core, generic, non-duplicative task codes. Use parameters/customization for site-specific variants.
Total core tasks | 82 |  | Exact duplicate task codes | 0
Numbering rule | A01, A02, ..., M06 |  | Categories | 13
Category ID | Category | Core Task Count | Task Number Range | Scope
A | Robot Readiness & Self-Operation | 8 | A01–A08 | Robot self-preparation and operating readiness.
B | Mobility, Intralogistics & Material Flow | 5 | B01–B05 | Generic material and payload movement, including vehicle-assisted transport.
C | Machine Tending & Equipment Operation | 7 | C01–C07 | Machine setup, loading, unloading, interface use, cycle control, and recoverable machine faults.
D | Assembly, Fastening & Connection | 9 | D01–D09 | Generic component assembly/disassembly, insertion/removal, fastening, connection, and flexible routing.
E | Material Application, Dispensing & Sealing | 5 | E01–E05 | Surface preparation and application/removal/verification of applied materials.
F | Processing, Rework & Surface Treatment | 5 | F01–F05 | Generic processing and rework actions using tools.
G | Quality Inspection, Measurement & Testing | 7 | G01–G07 | Inspection, measurement, identification, testing, and quality disposition.
H | Maintenance, Repair & Calibration | 7 | H01–H07 | Maintenance and repair of external machines and assets.
I | Cleaning, 5S, EHS & Safety Patrol | 6 | I01–I06 | Cleaning, waste/scrap handling, spill response, audits, and hazard reporting.
J | Packaging, Unitization & Shipping | 5 | J01–J05 | Product packaging, labels, verification, and unitization.
K | Warehouse, Inventory & Material Control | 6 | K01–K06 | Warehouse and inventory workflows with record updates.
L | MES, Traceability & Digital Operations | 6 | L01–L06 | MES/QMS/ERP/WMS digital transactions and evidence capture.
M | Human Collaboration & Operator Assistance | 6 | M01–M06 | Human collaboration and operator assistance tasks.

## Core Task Catalog
Task No | Category ID | Category | Task Code | Task Name | Suggested Level | Purpose | Function Signature | Primary Inputs | Required Tools | Required Vehicles | Required Equipment / Assets | Primitive Template ID | Safety Risk | Implementation Priority | Customization / Implementation Notes
A01 | A | Robot Readiness & Self-Operation | INITIALIZE_ROBOT | Initialize Robot | Atomic Task | Prepare robot hardware/software for production operation. | initialize_robot(robot, context) | robot, context |  |  | robot, charger/network optional | PT-SYSTEM | LOW | P0 | Keep as a system task; do not split into power-on, boot, login unless implementation requires.
A02 | A | Robot Readiness & Self-Operation | SELF_CHECK | Self Check | Atomic Task | Run health checks for robot body, sensors, end-effector, battery, network, and safety state. | self_check(robot, checklist) | robot, checklist |  |  | robot diagnostics | PT-SYSTEM | LOW | P0 | Absorbs sensor/joint/end-effector health checks.
A03 | A | Robot Readiness & Self-Operation | SET_OPERATION_MODE | Set Operation Mode | Atomic Task | Switch robot mode such as autonomous, teleop, safe, maintenance, or collaboration mode. | set_operation_mode(robot, mode, constraints) | robot, mode, constraints |  |  | robot controller | PT-SYSTEM | MEDIUM | P0 | Use parameters for mode-specific behavior.
A04 | A | Robot Readiness & Self-Operation | LOAD_WORK_CONTEXT | Load Work Context | Atomic Task | Load maps, work order context, skill models, tool frames, and station parameters needed for execution. | load_work_context(robot, map_id=None, work_order_id=None, skill_set=None) | robot, map_id, work_order_id, skill_set |  |  | MES/WMS/map server/robot controller | PT-SYSTEM | LOW | P0 | Absorbs LOAD_FACTORY_MAP, LOAD_SKILL, SYNC_WITH_MES where they are part of task preparation.
A05 | A | Robot Readiness & Self-Operation | CALIBRATE_ROBOT | Calibrate Robot | Atomic Task | Calibrate robot sensors, hand-eye relation, tool frames, payload model, or reference frames. | calibrate_robot(robot, calibration_target, calibration_type) | robot, calibration_target, calibration_type | calibration artifact optional |  | calibration target, controller | PT-SYSTEM | MEDIUM | P1 | Use calibration_type for sensors, hand-eye, payload, tool frame, etc.
A06 | A | Robot Readiness & Self-Operation | CHANGE_END_EFFECTOR | Change End Effector | Atomic Task | Change or verify a gripper/tool/end-effector mounted on the robot. | change_end_effector(robot, end_effector, station) | robot, end_effector, station | end_effector/tool changer |  | tool changer station | PT-SYSTEM | MEDIUM | P1 | Keep distinct because it changes robot capability for downstream tasks.
A07 | A | Robot Readiness & Self-Operation | MANAGE_ROBOT_POWER | Manage Robot Power | Atomic Task | Charge, dock, undock, or swap robot battery depending on power policy. | manage_robot_power(robot, action, station=None, target_soc=None) | robot, action, station, target_soc | battery pack optional |  | charger/docking station/battery swap station | PT-SYSTEM | LOW | P0 | Absorbs DOCK_CHARGE and BATTERY_SWAP.
A08 | A | Robot Readiness & Self-Operation | RECOVER_FROM_FAULT | Recover From Fault | Composite Task | Recover from non-safety-critical failures or request assistance when automated recovery is not allowed. | recover_from_fault(robot, fault_code, policy) | robot, fault_code, policy |  |  | robot controller, logs | PT-SYSTEM | MEDIUM | P0 | Should include escalation rules and not bypass safety controls.
B01 | B | Mobility, Intralogistics & Material Flow | TRANSFER | Transfer | Atomic Task | Move any item from one location to another. | transfer(item, source, destination, options=None) | item, source, destination | optional handling tool | optional cart/pallet_jack/forklift/AMR/elevator | source/destination locations | PT-TRANSFER | LOW | P0 | Canonical transport task. Absorbs PALLET_TRANSFER, SAMPLE_TRANSFER, TOTE_DELIVERY, TOOL_CRIB_PICKUP, SCRAP_MOVE.
B02 | B | Mobility, Intralogistics & Material Flow | REPLENISH_MATERIAL | Replenish Material | Composite Task | Refill material, parts, containers, or consumables at a destination according to a rule or request. | replenish_material(item, destination, rule, source=None) | item, destination, rule, source | optional scanner | optional cart/pallet_jack/forklift/AMR | storage, line station, bin | PT-REPLENISH | LOW | P0 | Absorbs LINE_SIDE_DELIVERY, BIN_REPLENISH, KANBAN_REPLENISH.
B03 | B | Mobility, Intralogistics & Material Flow | REMOVE_MATERIAL | Remove Material | Composite Task | Remove items, empty containers, waste, WIP, or scrap from a source to a destination/disposition area. | remove_material(item, source, destination, reason=None) | item, source, destination, reason | optional scanner | optional cart/pallet_jack/forklift/AMR | collection area, quarantine/scrap area | PT-REPLENISH | LOW | P1 | Use TRANSFER internally; keep only when removal/disposition semantics matter.
B04 | B | Mobility, Intralogistics & Material Flow | LOAD_UNLOAD_TRANSFER_INTERFACE | Load / Unload Transfer Interface | Atomic Task | Load or unload an interface such as conveyor, ASRS port, dock, elevator, or staging point. | load_unload_transfer_interface(item, interface, action, destination=None) | item, interface, action, destination | optional scanner | optional vehicle | conveyor, ASRS, dock, elevator, staging interface | PT-TRANSFER | MEDIUM | P1 | Absorbs CONVEYOR_LOAD, CONVEYOR_UNLOAD, ASRS_PICKUP, ASRS_DROPOFF.
B05 | B | Mobility, Intralogistics & Material Flow | OPERATE_VEHICLE_TRANSPORT | Operate Vehicle Transport | Composite Task | Use a vehicle or mobile asset to transport payloads. | operate_vehicle_transport(vehicle, item, source, destination, route=None) | vehicle, item, source, destination, route | optional scanner | forklift/pallet_jack/tugger/cart/AMR/elevator | vehicle, route, parking/charging area | PT-VEHICLE | HIGH | P1 | Single canonical vehicle task. Avoid separate CART_PUSH, FORKLIFT_TRANSFER, PALLET_JACK_MOVE tasks.
C01 | C | Machine Tending & Equipment Operation | SETUP_MACHINE | Setup Machine | Composite Task | Prepare a machine for a job including fixture, recipe, program, material, and safety state. | setup_machine(machine, setup_spec) | machine, setup_spec | scanner, setup tools optional |  | machine, fixture, HMI, program, recipe | PT-MACHINE | HIGH | P0 | Covers machine preparation before production.
C02 | C | Machine Tending & Equipment Operation | LOAD_MACHINE | Load Machine | Atomic Task | Load material, part, tray, or fixture slot into a machine. | load_machine(machine, item, source, target_slot=None) | machine, item, source, target_slot | optional gripper/tool |  | machine, fixture, guard/door | PT-MACHINE | HIGH | P0 | Canonical machine loading task.
C03 | C | Machine Tending & Equipment Operation | UNLOAD_MACHINE | Unload Machine | Atomic Task | Remove material, part, tray, or output from a machine. | unload_machine(machine, item, destination) | machine, item, destination | optional gripper/tool |  | machine, fixture, guard/door | PT-MACHINE | HIGH | P0 | Canonical machine unloading task.
C04 | C | Machine Tending & Equipment Operation | OPERATE_MACHINE_INTERFACE | Operate Machine Interface | Atomic Task | Operate HMI, buttons, levers, knobs, scanner input, or other machine interfaces. | operate_machine_interface(machine, interface_action) | machine, interface_action | scanner optional |  | HMI, panel, buttons, levers, display | PT-MACHINE | MEDIUM | P0 | Absorbs PRESS_BUTTON, TURN_KNOB, MOVE_LEVER, OPERATE_HMI, SCAN_TO_MACHINE.
C05 | C | Machine Tending & Equipment Operation | CONTROL_MACHINE_CYCLE | Control Machine Cycle | Atomic Task | Start, stop, pause, resume, wait for, or confirm a machine cycle. | control_machine_cycle(machine, action, program_id=None) | machine, action, program_id |  |  | machine controller/HMI | PT-MACHINE | HIGH | P0 | Absorbs START_MACHINE, STOP_MACHINE, PAUSE_MACHINE, WAIT_MACHINE_STATE.
C06 | C | Machine Tending & Equipment Operation | CHANGE_MACHINE_CONFIGURATION | Change Machine Configuration | Composite Task | Change recipe, program, fixture, tool, jig, or setup configuration. | change_machine_configuration(machine, from_config, to_config) | machine, from_config, to_config | setup tools optional |  | machine, tools, fixture, jig, recipe/program | PT-MACHINE | HIGH | P1 | Absorbs CHANGE_RECIPE, CHANGE_TOOL, CHANGEOVER_LINE, ALIGN_JIG.
C07 | C | Machine Tending & Equipment Operation | CLEAR_MACHINE_FAULT | Clear Machine Fault | Composite Task | Clear jam, blockage, safe resettable alarm, or recoverable machine fault. | clear_machine_fault(machine, fault, procedure) | machine, fault, procedure | maintenance tools optional |  | machine, alarm panel, jam location | PT-MACHINE | HIGH | P1 | Does not replace REPAIR_MACHINE for actual repair; use safety authorization.
D01 | D | Assembly, Fastening & Connection | ASSEMBLE_COMPONENTS | Assemble Components | Composite Task | Join components into an assembly according to sequence and constraints. | assemble_components(components, target_assembly, sequence) | components, target_assembly, sequence | assembly tools optional |  | fixture, assembly station | PT-ASSEMBLY | MEDIUM | P0 | General assembly task; use parameters for product-specific sequence.
D02 | D | Assembly, Fastening & Connection | DISASSEMBLE_COMPONENTS | Disassemble Components | Composite Task | Separate components from an assembly for rework, service, or teardown. | disassemble_components(assembly, components, sequence) | assembly, components, sequence | assembly tools optional |  | fixture, assembly station | PT-ASSEMBLY | MEDIUM | P1 | Opposite of assembly; useful for repair/rework.
D03 | D | Assembly, Fastening & Connection | INSERT_COMPONENT | Insert Component | Atomic Task | Insert a component into a slot, hole, housing, or fixture. | insert_component(component, target, insertion_spec) | component, target, insertion_spec | optional insertion tool |  | fixture, target feature | PT-ASSEMBLY | MEDIUM | P0 | Absorbs peg-in-hole, plug insert, grommet install when used as insertion.
D04 | D | Assembly, Fastening & Connection | REMOVE_COMPONENT | Remove Component | Atomic Task | Remove a component from a slot, housing, fixture, or assembly. | remove_component(component, source, removal_spec) | component, source, removal_spec | optional removal/pry tool |  | fixture, assembly | PT-ASSEMBLY | MEDIUM | P1 | Generic inverse of insertion.
D05 | D | Assembly, Fastening & Connection | FASTEN_COMPONENT | Fasten Component | Atomic Task | Fasten parts using screw, bolt, nut, clip, rivet, or equivalent fastener. | fasten_component(fastener, target, fastening_spec) | fastener, target, fastening_spec | torque_driver/nutrunner/rivet_tool optional |  | fixture, assembly | PT-ASSEMBLY | MEDIUM | P0 | Absorbs FASTEN_SCREW, BOLT_TIGHTEN, RIVET, CLIP_ATTACH.
D06 | D | Assembly, Fastening & Connection | UNFASTEN_COMPONENT | Unfasten Component | Atomic Task | Unfasten or remove a fastener from a component or assembly. | unfasten_component(fastener, target, unfastening_spec) | fastener, target, unfastening_spec | torque_driver/nutrunner/removal tool optional |  | fixture, assembly | PT-ASSEMBLY | MEDIUM | P1 | Generic inverse of fastening.
D07 | D | Assembly, Fastening & Connection | CONNECT_COMPONENT | Connect Component | Atomic Task | Connect electrical, fluid, pneumatic, mechanical, or flexible components. | connect_component(component_a, component_b, connection_spec) | component_a, component_b, connection_spec | optional crimp/connector tool |  | assembly, port, connector, harness | PT-ASSEMBLY | MEDIUM | P0 | Absorbs CONNECT_CONNECTOR, PLUG_INSERT, HOSE_ATTACH.
D08 | D | Assembly, Fastening & Connection | DISCONNECT_COMPONENT | Disconnect Component | Atomic Task | Disconnect electrical, fluid, pneumatic, mechanical, or flexible components. | disconnect_component(component_a, component_b, disconnection_spec) | component_a, component_b, disconnection_spec | optional removal tool |  | assembly, port, connector, harness | PT-ASSEMBLY | MEDIUM | P1 | Generic inverse of connection.
D09 | D | Assembly, Fastening & Connection | ROUTE_FLEXIBLE_COMPONENT | Route Flexible Component | Composite Task | Route cable, hose, wire harness, or flexible line along a path and secure it if needed. | route_flexible_component(component, path, securing_spec=None) | component, path, securing_spec | clip/tie/tape tool optional |  | clips, guides, assembly | PT-ASSEMBLY | MEDIUM | P1 | Absorbs CABLE_ROUTE, WIRE_HARNESS_INSTALL, APPLY_CABLE_TIE.
E01 | E | Material Application, Dispensing & Sealing | PREPARE_SURFACE | Prepare Surface | Atomic Task | Clean, expose, mask, or prepare a surface before application, bonding, coating, or inspection. | prepare_surface(surface, preparation_spec) | surface, preparation_spec | wiper/solvent/masking tool optional |  | surface, fixture, cleaning supplies | PT-MATERIAL | LOW | P1 | Absorbs CLEAN_BEFORE_BONDING, MASK_AREA, DEMASK_AREA via action parameter.
E02 | E | Material Application, Dispensing & Sealing | APPLY_MATERIAL | Apply Material | Atomic Task | Apply adhesive, sealant, grease, lubricant, coating, tape, threadlocker, or similar material. | apply_material(material, target, application_spec) | material, target, application_spec | dispenser/sprayer/grease_gun/tape_tool optional |  | material container, target surface | PT-MATERIAL | MEDIUM | P0 | Canonical material application task; avoid separate adhesive/grease/sealant tasks.
E03 | E | Material Application, Dispensing & Sealing | REMOVE_APPLIED_MATERIAL | Remove Applied Material | Atomic Task | Remove excess, incorrect, old, or temporary applied material from a target. | remove_applied_material(material_or_residue, target, removal_spec) | material_or_residue, target, removal_spec | scraper/wiper/solvent optional |  | target surface, waste container | PT-MATERIAL | LOW | P2 | Useful for rework and cleanup after application.
E04 | E | Material Application, Dispensing & Sealing | CURE_MATERIAL | Cure Material | Composite Task | Initiate or assist material curing using time, heat, UV, or fixture-based curing. | cure_material(material, target, cure_profile) | material, target, cure_profile | UV/heat tool optional |  | oven, UV lamp, curing fixture optional | PT-MATERIAL | MEDIUM | P1 | Absorbs CURE_ASSIST and related curing steps.
E05 | E | Material Application, Dispensing & Sealing | VERIFY_MATERIAL_APPLICATION | Verify Material Application | Atomic Task | Verify location, amount, coverage, bead continuity, or cure status of applied material. | verify_material_application(target, verification_spec) | target, verification_spec | camera/scale/gauge optional |  | inspection camera, target | PT-MATERIAL | LOW | P1 | Prevents duplicating inspection variants for material application.
F01 | F | Processing, Rework & Surface Treatment | CUT_OR_TRIM_MATERIAL | Cut or Trim Material | Atomic Task | Cut, trim, or separate material along a specified path. | cut_or_trim_material(target, path_or_feature, process_spec) | target, path_or_feature, process_spec | cutter/knife/shear/laser-assist optional |  | workholding fixture | PT-PROCESS | HIGH | P1 | Absorbs CUT_MATERIAL, TRIM_FLASH when cutting semantics apply.
F02 | F | Processing, Rework & Surface Treatment | CREATE_FEATURE | Create Feature | Atomic Task | Create or modify a feature such as hole, thread, slot, or recess. | create_feature(target, feature_spec, process_spec) | target, feature_spec, process_spec | drill/tap/reamer/tool optional |  | fixture, part | PT-PROCESS | HIGH | P1 | Absorbs DRILL, TAP_THREAD, REAM_HOLE.
F03 | F | Processing, Rework & Surface Treatment | REMOVE_BURR_OR_FLASH | Remove Burr or Flash | Atomic Task | Remove burr, flash, sharp edge, or unwanted small residual material. | remove_burr_or_flash(part, area, process_spec) | part, area, process_spec | deburring tool/file/scraper optional |  | part, fixture | PT-PROCESS | MEDIUM | P1 | Canonical finishing-prep task.
F04 | F | Processing, Rework & Surface Treatment | FINISH_SURFACE | Finish Surface | Atomic Task | Grind, sand, polish, smooth, or otherwise finish a surface. | finish_surface(surface, finish_spec) | surface, finish_spec | grinder/sander/polisher optional |  | surface, fixture | PT-PROCESS | MEDIUM | P1 | Absorbs GRIND, SAND, POLISH.
F05 | F | Processing, Rework & Surface Treatment | MARK_PART | Mark Part | Atomic Task | Mark, engrave, stamp, print, or identify a part physically. | mark_part(part, mark_spec) | part, mark_spec | marker/engraver/printer optional |  | part, marking station | PT-PROCESS | LOW | P1 | Absorbs MARK_PART and ENGRAVE_PART variants.
G01 | G | Quality Inspection, Measurement & Testing | INSPECT_PRODUCT | Inspect Product | Atomic Task | Inspect a product, material, or assembly for visual, surface, presence, or general defects. | inspect_product(target, inspection_plan) | target, inspection_plan | camera/light/gauge optional |  | inspection station, target | PT-QUALITY | LOW | P0 | Canonical inspection task; avoid separate visual/surface/presence task explosion.
G02 | G | Quality Inspection, Measurement & Testing | MEASURE_FEATURE | Measure Feature | Atomic Task | Measure dimension, gap, flushness, weight, force, torque, or similar measurable feature. | measure_feature(target, feature, measurement_spec) | target, feature, measurement_spec | gauge/scale/torque_tool/sensor optional |  | measurement tool, target | PT-QUALITY | LOW | P0 | Absorbs DIMENSION_MEASURE, GAUGE_CHECK, WEIGH_ITEM, TORQUE_CHECK where measurement is the core.
G03 | G | Quality Inspection, Measurement & Testing | IDENTIFY_ITEM | Identify Item | Atomic Task | Identify item, label, barcode, QR code, RFID, OCR text, serial, or lot. | identify_item(target, id_spec) | target, id_spec | scanner/RFID reader/camera optional |  | label, tag, code, MES/WMS optional | PT-QUALITY | LOW | P0 | Absorbs BARCODE_SCAN, RFID_SCAN, OCR_LABEL_VERIFY.
G04 | G | Quality Inspection, Measurement & Testing | VERIFY_ASSEMBLY | Verify Assembly | Atomic Task | Verify that components are present, oriented, aligned, connected, fastened, and acceptable. | verify_assembly(assembly, verification_plan) | assembly, verification_plan | camera/gauge/scanner optional |  | assembly, fixture | PT-QUALITY | LOW | P0 | A generalized post-assembly verification task.
G05 | G | Quality Inspection, Measurement & Testing | RUN_TEST | Run Test | Composite Task | Connect, trigger, monitor, and record an electrical, leak, functional, thermal, acoustic, or vibration test. | run_test(target, tester, test_plan) | target, tester, test_plan | test leads/fixtures optional |  | tester, fixture, target | PT-QUALITY | MEDIUM | P1 | Absorbs FUNCTIONAL_TEST, LEAK_TEST, ELECTRICAL_TEST variants.
G06 | G | Quality Inspection, Measurement & Testing | RECORD_QUALITY_RESULT | Record Quality Result | Atomic Task | Record inspection, measurement, or test results in the target system. | record_quality_result(target, result, evidence=None) | target, result, evidence |  |  | MES/QMS/database | PT-DIGITAL | LOW | P0 | Keep data recording separate for traceability and audit.
G07 | G | Quality Inspection, Measurement & Testing | SORT_OR_QUARANTINE_ITEM | Sort or Quarantine Item | Composite Task | Route item based on quality result, including pass/fail sorting and quarantine. | sort_or_quarantine_item(item, result, destinations) | item, result, destinations | scanner/labeler optional | optional cart/AMR | pass/fail/quarantine locations | PT-QUALITY | LOW | P1 | Absorbs SORT_PASS_FAIL, TAG_NONCONFORMING, QUARANTINE_ITEM.
H01 | H | Maintenance, Repair & Calibration | PREVENTIVE_MAINTENANCE | Preventive Maintenance | Composite Task | Execute a scheduled maintenance checklist for an asset. | preventive_maintenance(asset, checklist) | asset, checklist | maintenance tools optional |  | machine, spare parts, checklist | PT-MAINTENANCE | HIGH | P0 | Canonical PM workflow.
H02 | H | Maintenance, Repair & Calibration | INSPECT_MACHINE | Inspect Machine | Atomic Task | Inspect machine condition, safety guards, leaks, wear, indicators, or abnormal signals. | inspect_machine(machine, inspection_plan) | machine, inspection_plan | camera/gauge/sensor optional |  | machine, guards, indicators | PT-MAINTENANCE | MEDIUM | P0 | Absorbs many machine check variants.
H03 | H | Maintenance, Repair & Calibration | DIAGNOSE_MACHINE | Diagnose Machine | Composite Task | Gather observations and determine likely fault cause or next repair action. | diagnose_machine(machine, symptoms, diagnostic_plan) | machine, symptoms, diagnostic_plan | diagnostic tools optional |  | machine, logs, HMI | PT-MAINTENANCE | MEDIUM | P1 | Different from CLEAR_MACHINE_FAULT because it supports repair decisions.
H04 | H | Maintenance, Repair & Calibration | REPAIR_MACHINE | Repair Machine | Composite Task | Perform or assist a repair procedure on an asset. | repair_machine(machine, fault, repair_procedure) | machine, fault, repair_procedure | maintenance tools optional |  | machine, spare parts | PT-MAINTENANCE | HIGH | P1 | Requires authorization and safety procedures.
H05 | H | Maintenance, Repair & Calibration | REPLACE_MACHINE_PART | Replace Machine Part | Composite Task | Replace filter, belt, sensor, nozzle, fuse, blade, electrode, or equivalent machine component. | replace_machine_part(machine, part, replacement_spec) | machine, part, replacement_spec | maintenance tools optional |  | machine, spare part | PT-MAINTENANCE | HIGH | P1 | Absorbs REPLACE_FILTER, REPLACE_BELT, REPLACE_SENSOR, etc.
H06 | H | Maintenance, Repair & Calibration | SERVICE_FLUID_OR_LUBRICATION | Service Fluid or Lubrication | Composite Task | Check, top up, drain, replace, or apply fluid/lubrication to an asset. | service_fluid_or_lubrication(asset, fluid_or_lube, service_spec) | asset, fluid_or_lube, service_spec | grease gun/pump/container optional |  | fluid reservoir, lubrication point | PT-MAINTENANCE | MEDIUM | P1 | Absorbs CHECK_FLUID_LEVEL, TOP_UP_FLUID, DRAIN_FLUID, LUBRICATE_MACHINE.
H07 | H | Maintenance, Repair & Calibration | CALIBRATE_MACHINE | Calibrate Machine | Composite Task | Calibrate machine, sensor, fixture, tester, or process reference. | calibrate_machine(machine, calibration_plan) | machine, calibration_plan | calibration tools optional |  | machine, calibration artifact | PT-MAINTENANCE | MEDIUM | P1 | Different from CALIBRATE_ROBOT; this calibrates external assets.
I01 | I | Cleaning, 5S, EHS & Safety Patrol | CLEAN_AREA | Clean Area | Composite Task | Clean a workstation, floor area, aisle, cell, or shared work zone. | clean_area(area, cleaning_spec) | area, cleaning_spec | wiper/vacuum/mop optional |  | area, cleaning supplies | PT-EHS | LOW | P1 | Absorbs WORKSTATION_CLEAN, FLOOR_SPOT_CLEAN, AISLE_CLEAR.
I02 | I | Cleaning, 5S, EHS & Safety Patrol | CLEAN_ASSET | Clean Asset | Atomic Task | Clean a fixture, tool, machine surface, lens, contact, or equipment asset. | clean_asset(asset, cleaning_spec) | asset, cleaning_spec | wiper/brush/air_nozzle/vacuum optional |  | asset, cleaning supplies | PT-EHS | MEDIUM | P1 | Use separate from CLEAN_AREA because asset cleaning may affect production quality.
I03 | I | Cleaning, 5S, EHS & Safety Patrol | COLLECT_WASTE_OR_SCRAP | Collect Waste or Scrap | Composite Task | Collect, sort, and move waste, recycling, scrap, or discarded material. | collect_waste_or_scrap(items, source, destination, sorting_rule=None) | items, source, destination, sorting_rule | scanner optional | optional cart/AMR | waste bins, scrap area | PT-EHS | LOW | P1 | Absorbs WASTE_COLLECT, SCRAP_SORT, EMPTY_TRASH.
I04 | I | Cleaning, 5S, EHS & Safety Patrol | RESPOND_TO_SPILL | Respond to Spill | Composite Task | Contain, report, and assist cleanup of a spill according to EHS policy. | respond_to_spill(area, spill_type, response_plan) | area, spill_type, response_plan | spill kit optional |  | spill kit, signs, EHS record | PT-EHS | HIGH | P1 | Safety-sensitive; may only report/contain for hazardous spills.
I05 | I | Cleaning, 5S, EHS & Safety Patrol | CONDUCT_EHS_OR_5S_AUDIT | Conduct EHS or 5S Audit | Composite Task | Inspect area against 5S, safety, access, PPE, signage, or housekeeping checklist. | conduct_ehs_or_5s_audit(area, checklist) | area, checklist | camera/scanner optional |  | area, checklist, EHS system | PT-EHS | LOW | P1 | Absorbs FIVE_S_AUDIT, SHADOW_BOARD_AUDIT, GUARDRAIL_CHECK.
I06 | I | Cleaning, 5S, EHS & Safety Patrol | REPORT_HAZARD | Report Hazard | Atomic Task | Record and escalate a detected hazard, blocked aisle, missing sign, unsafe condition, or environmental issue. | report_hazard(location, hazard_type, evidence=None) | location, hazard_type, evidence | camera optional |  | EHS system, supervisor notification | PT-DIGITAL | LOW | P0 | Data/reporting task for unsafe conditions.
J01 | J | Packaging, Unitization & Shipping | PACK_PRODUCT | Pack Product | Composite Task | Pack product into box, bag, tray, or other packaging according to specification. | pack_product(product, packaging_spec) | product, packaging_spec | tape/glue/packing tool optional |  | packaging material, box, tray | PT-PACKAGING | LOW | P0 | Absorbs BOX_FORM, BAG_PRODUCT, ADD_DUNNAGE, SEAL_BOX within spec.
J02 | J | Packaging, Unitization & Shipping | UNPACK_MATERIAL | Unpack Material | Composite Task | Open packaging and make materials available for production, inspection, or storage. | unpack_material(package, destination, unpack_spec=None) | package, destination, unpack_spec | cutter optional |  | package, destination | PT-PACKAGING | LOW | P1 | Basic receiving/line prep task.
J03 | J | Packaging, Unitization & Shipping | LABEL_ITEM_OR_PACKAGE | Label Item or Package | Atomic Task | Print, apply, or replace a label on an item, product, package, or pallet. | label_item_or_package(target, label_spec) | target, label_spec | printer/labeler/scanner optional |  | label printer, target | PT-PACKAGING | LOW | P0 | Absorbs INSTALL_LABEL, LABEL_BOX, PRINT_APPLY_LABEL.
J04 | J | Packaging, Unitization & Shipping | VERIFY_PACKAGE | Verify Package | Atomic Task | Verify package completeness, label, weight, damage state, and shipping readiness. | verify_package(package, verification_plan) | package, verification_plan | scanner/scale/camera optional |  | package, scale, label | PT-QUALITY | LOW | P0 | Absorbs VERIFY_LABEL, WEIGH_PACKAGE, CHECK_PACKAGING_DAMAGE for packaging context.
J05 | J | Packaging, Unitization & Shipping | UNITIZE_LOAD | Unitize Load | Composite Task | Palletize, depalletize, wrap, strap, or otherwise consolidate/deconsolidate a load. | unitize_load(items, unitization_spec) | items, unitization_spec | wrapper/strapper optional | optional pallet_jack/forklift | pallet, wrap, strapper, staging area | PT-PACKAGING | MEDIUM | P1 | Absorbs PALLETIZE, DEPALLETIZE, WRAP_PALLET, STRAP_PALLET.
K01 | K | Warehouse, Inventory & Material Control | RECEIVE_MATERIAL | Receive Material | Composite Task | Receive inbound material or shipment and verify against expected records. | receive_material(shipment, dock, receiving_plan) | shipment, dock, receiving_plan | scanner optional | optional forklift/pallet_jack | dock, WMS/ERP, receiving area | PT-WAREHOUSE | MEDIUM | P1 | Warehouse receiving workflow.
K02 | K | Warehouse, Inventory & Material Control | PUTAWAY_ITEM | Putaway Item | Composite Task | Move received item into assigned storage location and update records. | putaway_item(item, storage_location, putaway_rule=None) | item, storage_location, putaway_rule | scanner optional | optional cart/forklift/AMR | storage location, WMS | PT-WAREHOUSE | LOW | P1 | Uses TRANSFER internally but includes inventory semantics.
K03 | K | Warehouse, Inventory & Material Control | PICK_INVENTORY | Pick Inventory | Composite Task | Pick inventory for order, kit, production line, or work order. | pick_inventory(request, picking_rule) | request, picking_rule | scanner optional | optional cart/AMR | storage, WMS | PT-WAREHOUSE | LOW | P1 | Absorbs PICK_ORDER, FIFO_PICK, FEFO_PICK via picking_rule.
K04 | K | Warehouse, Inventory & Material Control | COUNT_INVENTORY | Count Inventory | Atomic Task | Count or audit inventory at a location. | count_inventory(location, item_spec=None, count_plan=None) | location, item_spec, count_plan | scanner/RFID/camera optional |  | storage location, WMS | PT-WAREHOUSE | LOW | P1 | Absorbs INVENTORY_COUNT, CYCLE_COUNT.
K05 | K | Warehouse, Inventory & Material Control | BUILD_KIT | Build Kit | Composite Task | Consolidate components into a kit container according to BOM or pick list. | build_kit(kit_spec, destination) | kit_spec, destination | scanner optional | optional cart/AMR | kit container, BOM, WMS/MES | PT-WAREHOUSE | LOW | P1 | Keep distinct from TRANSFER because it has BOM completeness semantics.
K06 | K | Warehouse, Inventory & Material Control | UPDATE_INVENTORY_RECORD | Update Inventory Record | Atomic Task | Update location, quantity, lot, status, or disposition in WMS/ERP. | update_inventory_record(item, transaction) | item, transaction | scanner optional |  | WMS/ERP | PT-DIGITAL | LOW | P0 | Digital transaction task for warehouse state.
L01 | L | MES, Traceability & Digital Operations | START_WORK_ORDER | Start Work Order | Atomic Task | Start or check into a work order, operation, station, or job. | start_work_order(work_order, station=None) | work_order, station | scanner optional |  | MES | PT-DIGITAL | LOW | P0 | MES operation start.
L02 | L | MES, Traceability & Digital Operations | COMPLETE_WORK_ORDER | Complete Work Order | Atomic Task | Complete a work order or operation with result and quantity information. | complete_work_order(work_order, result) | work_order, result | scanner optional |  | MES | PT-DIGITAL | LOW | P0 | MES operation completion.
L03 | L | MES, Traceability & Digital Operations | REPORT_OPERATION_RESULT | Report Operation Result | Atomic Task | Report production quantity, scrap quantity, cycle result, process parameter, or machine state. | report_operation_result(operation, result) | operation, result |  |  | MES/SCADA/ERP | PT-DIGITAL | LOW | P0 | Absorbs MES_CONFIRM_OPERATION and LOG_PROCESS_PARAM.
L04 | L | MES, Traceability & Digital Operations | REGISTER_TRACEABILITY | Register Traceability | Atomic Task | Associate item, lot, serial, parent-child relation, station, operator, robot, and timestamp. | register_traceability(entity, traceability_data) | entity, traceability_data | scanner/RFID optional |  | MES/QMS/traceability system | PT-DIGITAL | LOW | P0 | Essential for manufacturing audit trail.
L05 | L | MES, Traceability & Digital Operations | CREATE_EXCEPTION_REPORT | Create Exception Report | Atomic Task | Create NCR, maintenance ticket, hazard report, deviation, or supervisor call record. | create_exception_report(exception_type, target, details, evidence=None) | exception_type, target, details, evidence | camera optional |  | QMS/CMMS/EHS/MES | PT-DIGITAL | LOW | P1 | Absorbs CREATE_NCR, CREATE_MAINTENANCE_TICKET, CALL_SUPERVISOR.
L06 | L | MES, Traceability & Digital Operations | CAPTURE_EVIDENCE_OR_STATUS | Capture Evidence or Status | Atomic Task | Capture image, video, measurement, display value, or status evidence for traceability. | capture_evidence_or_status(target, evidence_spec) | target, evidence_spec | camera/scanner/sensor optional |  | camera/sensor, storage system | PT-DIGITAL | LOW | P0 | Absorbs PHOTO_DOCUMENT, CAPTURE_VIDEO, READ_DISPLAY when used as evidence.
M01 | M | Human Collaboration & Operator Assistance | FETCH_FOR_OPERATOR | Fetch for Operator | Composite Task | Fetch requested item, tool, material, or document and bring it to an operator or station. | fetch_for_operator(request, operator_or_station) | request, operator_or_station | optional scanner | optional cart/AMR | source location, operator station | PT-HUMAN | LOW | P1 | Uses TRANSFER but has human request/recipient semantics.
M02 | M | Human Collaboration & Operator Assistance | HANDOVER_ITEM | Handover Item | Atomic Task | Safely hand over an item to an operator or another robot. | handover_item(item, recipient, handover_spec) | item, recipient, handover_spec |  |  | operator/robot, item | PT-HUMAN | MEDIUM | P0 | Absorbs PASS_ITEM and some tool handoffs when item is generic.
M03 | M | Human Collaboration & Operator Assistance | RECEIVE_FROM_OPERATOR | Receive From Operator | Atomic Task | Safely receive an item from an operator. | receive_from_operator(item_spec, operator, receive_spec) | item_spec, operator, receive_spec |  |  | operator, item | PT-HUMAN | MEDIUM | P0 | Direction is different from HANDOVER_ITEM; keep distinct for safety and intent.
M04 | M | Human Collaboration & Operator Assistance | HANDOVER_TOOL | Handover Tool | Atomic Task | Give, receive, or exchange a tool with an operator using tool-specific safety constraints. | handover_tool(tool, operator, action, handover_spec=None) | tool, operator, action, handover_spec | tool |  | operator, tool | PT-HUMAN | MEDIUM | P1 | Keep separate from HANDOVER_ITEM because tools can be active/sharp/heavy and need state checks.
M05 | M | Human Collaboration & Operator Assistance | HOLD_OR_POSITION_FOR_OPERATOR | Hold or Position for Operator | Atomic Task | Hold, support, align, or position a part while an operator performs work. | hold_or_position_for_operator(item, pose_or_constraint, operator) | item, pose_or_constraint, operator |  |  | operator, part, fixture optional | PT-HUMAN | MEDIUM | P1 | Absorbs HOLD_PART and GUIDE_PART_ALIGNMENT for human co-work.
M06 | M | Human Collaboration & Operator Assistance | ASSIST_OPERATOR_MOVE_OR_LIFT | Assist Operator Move or Lift | Composite Task | Assist an operator with ergonomic lifting, carrying, positioning, or moving of an object. | assist_operator_move_or_lift(item, operator, source, destination=None) | item, operator, source, destination | optional lifting aid | optional cart | operator, item, path | PT-HUMAN | HIGH | P1 | Use conservative safety constraints and human confirmation.

## Primitive Templates
Template ID | Template Name | Primitive Sequence | Used For
PT-SYSTEM | Robot system operation | CHECK_CONTEXT → EXECUTE_SYSTEM_ACTION → VERIFY_ROBOT_STATE → LOG_RESULT | Robot readiness, mode changes, recovery, calibration
PT-TRANSFER | Generic object transfer | NAVIGATE_TO(source) → LOCALIZE_OBJECT(item) → REACH_TO(item) → GRASP(item) → LIFT(item) → NAVIGATE_TO(destination) → PLACE(item, destination_pose) → RELEASE(item) → VERIFY_PLACEMENT(item) | Moving any item, tote, pallet, sample, tool, scrap, WIP, finished goods
PT-REPLENISH | Material replenishment / removal | CHECK_REQUEST → IDENTIFY_ITEM → TRANSFER or LOAD_UNLOAD_INTERFACE → VERIFY_LEVEL_OR_QUANTITY → UPDATE_RECORD | Replenishment and removal workflows
PT-VEHICLE | Vehicle-assisted transport | NAVIGATE_TO(vehicle) → VERIFY_AUTHORIZATION → OPERATE_VEHICLE → LOAD_ITEM → MOVE_TO(destination) → UNLOAD_ITEM → PARK_OR_RELEASE_VEHICLE → VERIFY_PLACEMENT | Forklift, pallet jack, tugger, cart, AMR, elevator-assisted movement
PT-MACHINE | Machine tending / operation | CHECK_SAFETY_ZONE → NAVIGATE_TO(machine) → READ_MACHINE_STATE → OPERATE_INTERFACE / LOAD / UNLOAD → VERIFY_MACHINE_STATE → LOG_RESULT | Machine setup, loading, unloading, cycle control, fault clearing
PT-ASSEMBLY | Assembly manipulation | LOCALIZE_COMPONENTS → REACH_TO → GRASP → ALIGN → INSERT / FASTEN / CONNECT → RELEASE → VERIFY_ASSEMBLY | Assembly, disassembly, insertion, fastening, connection
PT-MATERIAL | Material application | LOCALIZE_SURFACE → PREPARE_SURFACE → OPERATE_TOOL_OR_DISPENSER → APPLY_MATERIAL → VERIFY_COVERAGE_OR_AMOUNT → RECORD_RESULT | Adhesive, sealant, grease, lubricant, coating, masking, curing
PT-PROCESS | Processing / rework | LOCALIZE_PART → FIX_OR_HOLD_PART → OPERATE_TOOL → PROCESS_FEATURE_OR_SURFACE → INSPECT_RESULT → RECORD_RESULT | Cutting, drilling, deburring, finishing, marking, rework
PT-QUALITY | Inspection / testing | IDENTIFY_ITEM → LOCALIZE_OBJECT → INSPECT / MEASURE / TEST → CLASSIFY_RESULT → RECORD_RESULT | QC inspection, measurement, ID verification, testing
PT-MAINTENANCE | Maintenance / repair | CHECK_SAFETY_ZONE → VERIFY_LOCKOUT_IF_REQUIRED → INSPECT_OR_DIAGNOSE → OPERATE_TOOL / REPLACE / SERVICE → VERIFY_MACHINE_STATE → LOG_RESULT | PM, repair, part replacement, fluid/lubrication service, calibration
PT-EHS | Cleaning / EHS | NAVIGATE_TO(area) → INSPECT_AREA → CLEAN / COLLECT / RESPOND / AUDIT → VERIFY_AREA_STATE → REPORT_RESULT | Cleaning, waste/scrap, spill response, audit, hazard reporting
PT-PACKAGING | Packaging / unitization | IDENTIFY_PRODUCT → PREPARE_PACKAGING → PACK / LABEL / UNITIZE → VERIFY_PACKAGE → RECORD_RESULT | Packing, unpacking, labeling, verifying, palletizing/wrapping/strapping
PT-WAREHOUSE | Warehouse control | IDENTIFY_ITEM → VERIFY_RECORD → PICK / PUTAWAY / COUNT / KIT → UPDATE_INVENTORY_RECORD → VERIFY_RECORD | Receiving, putaway, picking, counting, kit building, inventory update
PT-DIGITAL | Digital transaction | READ_CONTEXT → CREATE_OR_UPDATE_RECORD → VERIFY_TRANSACTION → LOG_RESULT | MES, ERP, WMS, traceability, status, evidence, exception reports
PT-HUMAN | Human collaboration | NAVIGATE_TO(operator) → ANNOUNCE_INTENT → HANDOVER / RECEIVE / HOLD / ASSIST → CONFIRM_OPERATOR_STATE → LOG_RESULT | Operator assistance and handovers

## Implementation Checklist
Step | Implementation Area | Requirement
1 | Implement TaskSpec schema | Use the previously provided task schema or equivalent models.
2 | Load Core Task Catalog | Load task_catalog_core.json and validate unique task codes and task numbers.
3 | Support Task Levels | Atomic Task and Composite Task must both be supported.
4 | Bind Function Signatures | Convert each Function Signature into callable task templates with typed parameters.
5 | Resource Model | Support required tools, vehicles, equipment/assets as resource requirements.
6 | Primitive Templates | Use Primitive Template ID as default decomposition pattern; implementations may override per site.
7 | Customization Layer | Do not create new task codes for item-specific variants unless the site requires distinct governance.
8 | Safety Constraints | Honor Safety Risk, required authorizations, vehicle/tool constraints, LOTO, human clearance.
9 | Execution Logging | Log start/end/status, primitive results, resource use, evidence, and exceptions.
10 | Duplicate Guard | When adding a new task, check Absorbed Task Map and Core Task Catalog before creating a new code.